## ReadMe
BCarbon Living Shoreline Spreadsheet 1 - Regeneration & Protection Credits
Tab name | Description
ReadMe | Describes contents on each tab of sheet
Developer_Worksheet | Main worksheet for PDs to calculate their estimated carbon storage values
Distance_Details | Further details on transport distance for materials used to build shoreline
Emission_Factors | Includes Equation 3 outputs to be used in Equation 2 on the Developer_Worksheet (source: US EPA)
blue cells indicate tabs which need information/data inputs from PDs
Please contact sarah.swackhamer@bcarbon.org with any questions.

## Developer_Worksheet
Developer Worksheet
Blue Cells denote areas to input values - other cells contain formulas and should not be edited
equation #1 |  |  |  |  | equation #2
sub-area | variable | value | units | meaning | material | variable | value | units | meaning
| RPCy | 52062.7406 |  | Regeneration & Protection Credits for Project Area y |  | PE | 12937.2594 | tCO2e | emissions from all transport of materials to project site
| PE | 12937.2594 | tCO2e | Project Emissions (see equation 2)
material 1
sub-area 1 |  |  |  |  | rock | QMTy1,i | 123 | t (metric tons) | mass of living shoreline material
| PAi,1 | 50 | acres | Project Area sub-1, defined as the area within the overall PA of a project which has the same WCS value |  | dy1AB,i | 1 | mi | distance of first leg - may be the only distance if only one transport mode was used
| WCSi,1 | 100 | tCO2e/acre | Value of SOC stock determined by Texas BCD for PAi,1 | Rail | EFTMy1AB | 0.2402 | tCO2e/t-mile | emission factor of transportation mode (see Emission_Factors)
[6 empty] | dy1BC,i | 2 |  | distance of second leg - only needed if transport mode changed
sub-area 2 |  |  |  |  | Medium and Heavy Duty Truck | EFTMy1BC | 1.6127 | tCO2e/t-mile | emission factor of second leg transport
| PAi,2 | 100 | acres |  |  | dy1CD,i | 3 |  | distance of third leg - only needed if transport mode changed
| WCSi | 200 | tCO2e/acre |  | Boat | EFTMy1CD | 0.845 | tCO2e/t-mile | emission factor of third leg transport
sub-area 3 |  |  |  |  | material 2
| PAi,3 | 100 | acres |  | oyster shell | QMTy2,i | 456 | t (metric tons)
| WCSi | 400 | tCO2e/acre |  |  | dy2AB,i | 2 | mi
[5 empty] | Aircraft | EFTMy2AB | 10.9657 | tCO2e/t-mile
sub-area 4 | [5 empty] | dy2BC,i | 4
| PAi,4 |  | acres |  | Boat | EFTMy2BC | 0.845
| WCSi |  | tCO2e/acre |  |  | dy2CD,i | 6
[5 empty] | Rail | EFTMy2CD | 0.2402
sub-area 5
| PAi,5 |  | acres |  | material 3
| WCSi |  | tCO2e/acre |  | N/A | QMTy3,i | 0 | t (metric tons)
[6 empty] | dy3AB,i | 0 | mi
[5 empty] | N/A | EFTMy3AB |  | tCO2e/t-mile
[6 empty] | dy3BC,i | 0
[5 empty] | N/A | EFTMy3BC
[6 empty] | dy3CD,i | 0
[5 empty] | N/A | EFTMy3CD
material 4
[5 empty] | N/A | QMTy4,i | 0 | t (metric tons)
[6 empty] | dy4AB,i | 0 | mi
[5 empty] | N/A | EFTMy4AB |  | tCO2e/t-mile
[6 empty] | dy41BC,i | 0
[5 empty] | N/A | EFTMy4BC
[6 empty] | dy4CD,i | 0
[5 empty] | N/A | EFTMy4CD
material 5
[5 empty] | N/A | QMTy5,i | 0 | t (metric tons)
[6 empty] | dy5AB,i | 0 | mi
[5 empty] | N/A | EFTMy5AB |  | tCO2e/t-mile
[6 empty] | dy5BC,i | 0
[5 empty] | N/A | EFTMy5BC
[6 empty] | dy5CD,i | 0
[5 empty] | N/A | EFTMy5CD
material 6
[5 empty] | N/A | QMTy6,i | 0 | t (metric tons)
[6 empty] | dy6AB,i | 0 | mi
[5 empty] | N/A | EFTMy6AB |  | tCO2e/t-mile
[6 empty] | dy6BC,i | 0
[5 empty] | N/A | EFTMy6BC
[6 empty] | dy6CD,i | 0
[5 empty] | N/A | EFTMy6CD
material 7
[5 empty] | N/A | QMTy7,i | 0 | t (metric tons)
[6 empty] | dy7AB,i | 0 | mi
[5 empty] | N/A | EFTMy7 |  | tCO2e/t-mile
[6 empty] | dy7BC,i | 0
[5 empty] | N/A | EFTMy7BC
[6 empty] | dy7CD,i | 0
[5 empty] | N/A | EFTMy7CD
material 8
[5 empty] | N/A | QMTy8,i | 0 | t (metric tons)
[6 empty] | dy8AB,i | 0 | mi
[5 empty] | N/A | EFTMy8AB |  | tCO2e/t-mile
[6 empty] | dy8BC,i | 0
[5 empty] | N/A | EFTMy8BC
[6 empty] | dy8CD,i | 0
[5 empty] | N/A | EFTMy8CD
material 9
[5 empty] | N/A | QMTy9,i | 0 | t (metric tons)
[6 empty] | dy9AB,i | 0 | mi
[5 empty] | N/A | EFTMy9AB |  | tCO2e/t-mile
[6 empty] | dy9BC,i | 0
[5 empty] | N/A | EFTMy9BC
[6 empty] | dy9CD,i | 0
[5 empty] | N/A | EFTMy9CD
material 10
[5 empty] | N/A | QMTy10,i | 0 | t (metric tons)
[6 empty] | dy10AB,i | 0 | mi
[5 empty] | N/A | EFTMy10AB |  | tCO2e/t-mile
[6 empty] | dy10BC,i | 0
[5 empty] | N/A | EFTMy10BC
[6 empty] | dy10CD,i | 0
[5 empty] | N/A | EFTMy10CD

## Distance_Details
Material # | Material name | t (metric tons) | Supplier name | Transportation Mode | Point A Location (lat and long) | Point B Location (lat and long) | A to B distance (in miles - NOT nautical) | Transportation Mode 2 (optional) | Point C location (lat and long) (optional) | B to C distance (in miles - NOT nautical) | Transportation Mode 3 (optional) | Point D location (lat and long) (optional) | C to D distance (in miles - NOT nautical) | file name(s) of corresponding verification of transport | New or Recycled/ Reused? | (concrete only) lbs of cement per cuyd | (concrete only) type of cement | (concrete only) lbs of SCM per cuyd
corresponds to material # on worksheet | i.e. concrete, rock, oyster shell, etc. | [6 empty] | only needed if transport had multiple legs | only needed if transport had multiple legs | only needed if transport had multiple legs | only needed if transport had multiple legs | only needed if transport had multiple legs | only needed if transport had multiple legs | maps, signed delivery documents, etc. |  |  | Accepted Nomenclature
1 | rock | 123 | abc | Rail |  |  | 1 | Medium and Heavy Duty Truck |  | 2 | Boat |  | 3
2 | oyster shell | 456 | adef | Aircraft |  |  | 2 | Boat |  | 4 | Rail |  | 6
3
4
5
6
7
8
9
10

## Emission_Factors
Vehicle Type | CO2 Factor (kg/ton-mile) | CH4 Factor (g/ton-mile) | N2O Factor (g/ton-mile) | CO2e emission factor | equation #3
Medium and Heavy Duty Truck | 0.211 | 0.002 | 0.0049 | 1.6127
Rail | 0.022 | 0.0017 | 0.0006 | 0.2402
Boat | 0.041 | 0.0183 | 0.0008 | 0.845
Aircraft | 1.165 |  | 0.0359 | 10.9657
CO2 equivalency |  | 32 | 273